## ESP32_RGB_Controller-v2-BOM
Name | Description | Designator | Footprint | Quantity | Manufacturer 1 | Manufacturer Part Number 1 | Supplier Unit Price 1 | Supplier Subtotal 1
691709710305 | Serie 7097 - 5.00 mm Horizontal Entry SMT with Pressure Clamp WR-TBL, 5 pin | J1 | 691709710305 | 1 | Wurth Electronics Midcom | 691709710305 | 5.87 | 5.87
691101710002 | Series 101 - 5.00 mm Horizontal Entry Modular with Pressure Clamp WR-TBL, 2 pin | J2 | 691101710002 | 1 | Wurth Electronics | 691101710002 | 0.329 | 0.329
TSW-105-05-F-S | 0.025" SQ Post Header, Through-hole, Vertical, -55 to 125 degC, 2.54 mm Pitch, 5-Pin, Male, RoHS | P1 | SMTC-TSW-105-05-X-S | 1 | Samtec | TSW-105-05-F-S | 0.74 | 0.74
AOD4184A | MOSFET N-CH 40V 50A TO252 | Q1, Q2, Q3, Q4 | FP-TO252-MFG | 4 | Alpha & Omega Semiconductor | AOD4184A | 0.71 | 2.84
SR0805FR-47100RL | RES 100 OHM 1% 1/2W 0805 | R1, R2, R3, R4 | FP-SR0805-MFG | 4 | Yageo | SR0805FR-47100RL | 0.21962 | 2.2